## Info
SCUAF ENTRY WORKSHEET
DOCUMENTATION
| FILE NAME | Ex-CarbonSequestration.xls
| TITLE | Carbon Sequestration by Afforestation
SOURCE
COUNTRY
LOCATION
| LAND USE SYSTEM | See Notes
TREE SPECIES
CROP SPECIES
SOIL CLASS
| INPUT BY | A. Young
| DATE OF INPUT | 2005-03-31
DATE OF OUTPUT
| NOTES | This model demonstrates a degraded (low fertility) soil reclaimed by afforestation, with the objective of carbon sequestration. The trees are felled and harvested, on a 20-year rotation. A 100-year run shows that over each rotation, 170-190 t/ha carbon accumulates in the standing biomass. Soil carbon, and hence total carbon, increases by 8-16 t/ha (rising) over each rotation (see graphs of Total C and Soil C).
PHYSICAL ENVIRONMENT
| CLIMATE | Lowland humid
| SLOPE | Gentle
| DRAINAGE | Free
| PARENT MATERIAL | Felsic
| TEXTURE | Medium textured
| REACTION | Acid
| SOIL FERTILITY STATUS | Low
Do not change these settings directly.
Use the "Set Defaults" button in the SCUAF control panel

## LandUse
LAND-USE SYSTEM
Number of periods:
| 2 |  |  | Fraction of:
|  | PERIOD | Years | Tree | Crop | CutYear? | Burn? | Cons. Pr. | CUT YEAR: partition of standing biomass
|  | 1 | 19 | 1 | 0 | 0 | 0 | 0 |  | TREE
|  | 2 | 1 | 1 | 0 | 1 | 0 | 0 | Fractions: | Leaf | Fruit | Wood | Root
|  | 3 | [6 empty] | Harvest | 0 | 0 | 0.9 | 0
|  | 4 | [6 empty] | Burnt/Lost | 0 | 0 | 0 | 0
|  | 5 | [6 empty] | Retained | 0 | 0 | 0 | 0
ADDITIONS
|  |  | Organic |  | Inorganic
ORGANIC ADDITIONS: |  | PERIOD | kg/ha/yr | Crop fract. | kg/ha/yr | Crop fract.
C Fraction | 0.5 | 1 | 0 | 1 | 0 | 1
C:N ratio | 25 | 2 | 0 | 1 | 0 | 1
C:P ratio | 250 | 3 | 0 | 1 | 0 | 1
INORGANIC ADDITIONS: |  | 4 | 0 | 1 | 0 | 1
N fraction | 0.2 | 5 | 0 | 1 | 0 | 1
P fraction | 0.2
Allocation of NPP
REMOVALS AND TRANSFERS
HARVEST:
|  |  | TREE |  |  | CROP
|  | PERIOD | Leaf | Fruit | Wood | Leaf | Fruit | Wood
|  | 1 | 0 | 1 | 0 | 0 | 1 | 0
|  | 2 | 0 | 1 | 0 | 0 | 1 | 0
|  | 3 | 0 | 1 | 0 | 0 | 1 | 0
|  | 4 | 0 | 1 | 0 | 0 | 1 | 0
|  | 5 | 0 | 1 | 0 | 0 | 1 | 0
LOSSES:
|  |  | TREE |  |  | CROP
Fraction of nutrients in ash |  | PERIOD | Leaf | Fruit | Wood | Leaf | Fruit | Wood
N | 0.1 | 1 | 0 | 0 | 0 | 0 | 0 | 0
P | 0.75 | 2 | 0 | 0 | 0 | 0 | 0 | 0
|  | 3 | 0 | 0 | 0 | 0 | 0 | 0
|  | 4 | 0 | 0 | 0 | 0 | 0 | 0
|  | 5 | 0 | 0 | 0 | 0 | 0 | 0
PRUNINGS AND TRANSFERS:
|  |  | TREE |  |  | CROP
Tree-crop transfers: |  | PERIOD | Leaf | Fruit | Wood | Leaf | Fruit | Wood
Prunings | 0 | 1 | 0 | 0 | 0 | 0 | 0 | 0
Litter | 0 | 2 | 0 | 0 | 0 | 0 | 0 | 0
|  | 3 | 0 | 0 | 0 | 0 | 0 | 0
|  | 4 | 0 | 0 | 0 | 0 | 0 | 0
|  | 5 | 0 | 0 | 0 | 0 | 0 | 0
NPP RETAINED:
|  |  | TREE |  |  | CROP
|  | PERIOD | Leaf | Fruit | Wood | Leaf | Fruit | Wood
|  | 1 | 0 | 0 | 0.9 | 0 | 0 | 0
|  | 2 | 0 | 0 | 0.9 | 0 | 0 | 0
|  | 3 | 0 | 0 | 0.9 | 0 | 0 | 0
|  | 4 | 0 | 0 | 0.9 | 0 | 0 | 0
|  | 5 | 0 | 0 | 0.9 | 0 | 0 | 0
Note on A46: Fractions transferred from tree to crop area (by hand, wind etc.)
Note on D23: Fraction of net primary production (NPP) going to different pools each year within the given period. Harvest + Prunings + Losses + Retained MUST NOT EXCEED 1.0. If the sum is < 1.0 the remainder becomes litter
Note on F14: Must be NOT EXCEED 1.0, any surplus goes to tree
Note on G4: Tree + Crop fractions must be = 1.0
Note on H5: 1= true, 0 = false If true, enter harvest, losses and biomass retained for cut year in the "Cut Year" box on the right.
Note on I5: 1 = true, 0 = false. Only valid if CutYear is true. If true, enter the fractions of standing biomass burnt in the "Cut Year" box on the right.
Note on J5: Conservation practices to reduce erosion. Their effect is controlled by the "Cons. Prac. Factor" in the "Soil" worksheet.
Note on L7: Partition expressed as fraction of standing biomass going to different pools. Sum of columns must NOT EXCEED 1.0. If sum is < 1.0 the remainder becomes litter.

## Plants
PLANT PARAMETERS
INITIAL PLANT GROWTH
ABOVEGROUND |  |  |  |  | Initial Biomass (kg/ha):
NPP (kg/ha/yr):
| Period | Tree | Crop |  |  | TREE
| 1 | 20000 | 12000 |  |  | Leaf | Fruit | Wood | Root
| 2 | 20000 | 12000 |  |  | 0 | 0 | 0 | 0
| 3 | 20000 | 12000
| 4 | 20000 | 12000
| 5 | 20000 | 12000
ROOTS
Roots as fraction of |  |  | Tree | Crop
aboveground biomass: |  |  | 0.4 | 0.4
|  |  | 8000.0001 | 4800.0001 | (kg/ha/yr)
Fraction of roots |  |  | Tree | Crop
that are coarse: |  |  | 0.75 | 0
Fraction of tree-roots
growing into: |  |  | Deep soil | 0.33
|  |  | Crop area | 0.1
PLANT COMPOSITION
Apportionment of NPP to: |  |  | Tree | Crop
|  | Leaf | 0.32 | 0.66667
|  | Fruit | 0.02 | 0.33333
|  | Wood | 0.66 | 0
|  | Total | 1 | 1
Elements: |  | Tree | Crop
| C in DM | 0.5 | 0.5
|  | TREE |  |  |  | CROP
|  | Leaf | Fruit | Wood | Root | Leaf | Fruit | Wood | Root
| N % | 2.5 | 2.5 | 0.5 | 1.5 | 1 | 2.5 | 0.5 | 1.5
| P % | 0.25 | 0.25 | 0.05 | 0.05 | 0.1 | 0.5 | 0.05 | 0.05
SOIL/PLANT FEEDBACK
|  | Tree | Crop
| Carbon | 2 | 4
| Depth | 1 | 2
Note on B35: Fraction of dry matter which is carbon
Note on B47: Change in topsoil carbon of 0.1 percent causes change in plant growth of x percent:
Note on B48: Change in soil depth of 1 cm causes change in plant growth of x percent:

## Soil
SOIL
| Depth (CM) | 100
| Horizons | 2
HORIZON
|  | 1 | 2 | 3 | 4 | 5
| Depth (cm) | 20 | 100
| C % | 1 | 0.25
| Total N % | 0.1 | 0.025
| Organic P % | 0.01 | 0.0025
| Available P (mg/kg) | 4 | 1
| Total P (mg/kg) | 200 | 100
| Bulk density (g/cc) | 1.3 | 1.5
EROSION
Factors:
| Climate Factor | 1000
| Soil Erodibility factor | 0.3
| Slope | 0.1
Cover F. | Tree | 0.006
| Crop | 0.3
| TPF | 0.8
| Cons Prac. Factor | 1
| Adjust | 1
Enrichment Factors for eroded sediment:
| Carbon | 2
| Nitrogen | 2
| Phosphorus | 2
Note on B4: Number of soil horizons
Note on B24: Tree Proportionality Factor
Note on B26: Erosion Adjustment Factor for measured erosion

## Cycles
PROCESSES
CARBON CYCLE
CONVERSION LOSSES
Fraction lost as oxidation:
| Litter | 0.85
| Roots | 0.67
| Organic additions | 0.67
HUMUS
| Stable Fraction | 0.6667
| Labile Fraction | 0.3333
| Transformation | 0.005
Decomposition constants:
|  | Tree | Crop
| Labile | 0.03 | 0.04
| Stable | 0.002 | 0.002
NITROGEN CYCLE |  |  |  |  | PHOSPHORUS CYCLE
GAINS |  |  |  | GAINS
|  | Tree | Crop |  |  | Tree | Crop
| N-fixing fraction: | 1 | 0 |  | Throughfall | 1 | 0.2
| symbiotic fixation: | 0.5 | 0.5
| Throughfall | 10 | 2 |  | Weathering | 4
[5 empty] | Atmospheric | 1
| Non-symbiotic fix | 8
| Carryover | 0.25
| Atmospheric | 12
NITROGEN CYCLE |  |  |  |  | PHOSPHORUS CYCLE
LOSSES |  |  |  | LOSSES
| Leaching: |  |  | Leaching:
| Root Dens. Modifier | 1
|  | Tree | Crop |  |  | Tree | Crop
| Organic | 0.05 | 0.2 |  | Organic | 0.01 | 0.04
| Fertilizer | 0.1 | 0.4 |  | Fertilizer | 0.02 | 0.08
| Other: | Orgads | Fertilizer | Other: |  | Orgads | Fertilizer
| Gaseous | 0.05 | 0.1 |  | Clay fixation | 0.1 | 0.3
| Clay fixation | 0 | 0
Note on B12: Fraction of initial humus in stable form
Note on B13: Fraction in labile form
Note on B14: Proportion transformed from labile to stable
Note on B26: Fraction of plants that are N fixing. Normally 1 or 0
Note on B27: Fraction of requirements obtained from symbiotic fixation
Note on B28: Throughfall and stemflow of nutrients (kg/ha/yr):
Note on B30: Non-Symbiotic Fixation of nitrogen (kg/ha/yr)
Note on B31: Fraction of Nitrogen mineralized from previous years litter becoming available this year
Note on B32: Atmospheric inputs (Rain, Dust) (kg/ha/yr)
Note on B39: Fraction of mineral N of organic origin (after mineralization) that is leached
Note on B44: Fraction of mineral N lost by gaseous losses (denitrification, volatilization)
Note on B45: Fraction of N lost by fixation onto clay minerals (net)
Note on F26: Throughfall and stemflow of nutrients (kg/ha/yr):
Note on F28: Weathering of rock minerals (kg/ha/yr)
Note on F29: Atmospheric inputs (Rain, Dust) (kg/ha/yr)
Note on F39: Fraction of mineral N of organic origin (after mineralization) that is leached
Note on F44: Fraction of N lost by fixation onto clay minerals (net)